## PIC_HXCFLOPPYEMULATOR
StandAlone HxCFloppyEmulator Revised: Tuesday, August 31, 2010
HXCFloppyEmulator_PICSDCARD_IF_002 Revision: C
Bill Of Materials February 28,2010 9:44:23
Item | Quantity | Schematic Ref | Part | Possible source | Unit Price | Total price | Notes
1 | 1 | CON1 | HE10 2*17 header (34 pinsThrough Hole) | (farnell 1099260) | 0.96 | 0.96
2 | 2 | C1,C2 | 22pF capacitors (SMD 0805) | (farnell 1650870) | 0.04 | 0.08
3 | 7 | C3,C4,C5,C6,C7,C9,C12 | 100nF capacitors (SMD 0805) | (farnell 1759143) (! 100) | 0.011 | 0.077
4 | 1 | C8 | 100uF 10V capacitor (SMD 7343) | (farnell 1457492) | 0.47 | 0.47
5 | 2 | C11,C13 | 10uF capacitor (SMD 3528) | (farnell 1457413) | 0.145 | 0.29
6 | 3 | D1,D2,D3 | SMD LED (SMD 1206) | (farnell 8530033) | 0.174 | 0.522
7 | 1 | D4 | Small Signal Diode BAS16 (SOT 23) | (farnell 1621825) | 0.057 | 0.057 | See P1
8 | 1 | D5 | Transil Diode SMA6J5.0A | (farnell 1689250) | 0.55 | 0.55 | Optionnal
9 | 1 | F1 | BOURNS MF-USMF075 0.75A SMD Fuse (SMD 1210) | (farnell 1294886) | 0.69 | 0.69 | Optionnal
10 | 1 | J2 | HE10 2*7 header (14 pins) | (farnell 3418558) | 0.8 | 0.8 | If no LCD onboard/ for front panel
11 | 1 | J3 | HE10 3*4 header (12 pins) | (farnell 3418303) *3 | 0.66 | 0.66
12 | 1 | J4 | 4 pins HEADER (Tyco 171826-4) | (farnell 1056115) | 0.41 | 0.41
13 | 1 | P1 | Magnetic sounder 5V | (farnell 1193539) | 1.3 | 1.3 | Magnetic sounder type -> populate D4 do not populate R26, Piezzo sounder type -> Do not populate D4 populate R26
14 | 2 | Q2,Q3 | NPN Transitor BC817-16L (SOT 23) | (farnell 1459035) | 0.111 | 0.222
15 | 14 | R3,R6,R7,R12,R14,R15,R18,R21,R24,R25,R26,R27,R29,R31 | Resistor 1K ohms (SMD 0805) | (farnell 1653281) | 0.022 | 0.308
16 | 9 | R4,R8,R17,R20,R23,R32,R33,R34,R35 | Resistor 220 ohms (SMD 0805) | (farnell 1469899) | 0.036 | 0.324
17 | 1 | R5 | Resistor 240 ohms (SMD 0805) | (farnell 9332871) | 0.046 | 0.046
18 | 1 | R28 | Resistor 180 ohms (SMD 0805) | (farnell 9332707) | 0.046 | 0.046
19 | 3 | R9,R16,R19 | Resistor 110 ohms (SMD 0805) | (farnell 9333762) | 0.038 | 0.114
20 | 3 | R36,R37,R38 | Resistor 10K ohms (SMD 0805) | (farnell 9333720) | 0.04 | 0.12
21 | 1 | R30 | Resistor 330 ohms (SMD 0805) | (farnell 9333037) | 0.046 | 0.046
22 | 3 | SW1,SW2,SW3 | SW PUSH BUTTON | (farnell 1217773) | 0.28 | 0.84
23 | 1 | U3 | Preprogrammed PIC18F4620 MCU (40 pins DIL) | Lotharek |  | 0
24 | 1 | U4 | SD Memory Card Connector (With write-protect switch and card-detect function) | (farnell 9186140) | 1.44 | 1.44
25 | 1 | U10 | 74LS38 (14 pins DIL) | (farnell 1470758) | 0.93 | 0.93
26 | 1 | U11 | Adjustable Regulator LD1117/LT1117/LM1117 (SOT223) | (farnell 1469050) | 1.1 | 1.1
27 | 1 | U12 | 2 Line x 16 Characters Intelligent Character Display | (farnell 1220432) | 12.02 | 12.02
28 | 1 | U13 | 23K256 32K SPI SRAM (SO8) | (farnell 1695547) | 1.53 | 1.53
29 | 1 | VR1 | 10kohms potentiometer | (farnell 1463544) | 0.32 | 0.32
30 | 1 | Y1 | 10Mhz 18pF quartz (Through Hole) | (farnell 1611775) | 0.29 | 0.29
31 | 2 | 2 Jumpers on J3 | Configuration jumper on J3 | (farnell 809718) | 0.28 | 0.56
32 |  | LCD mechanical fixing | LCD mechanical fixing |  | ? | ?
33 | 1 | PCB Board | PCB Board | Lotharek
[5 empty] | Total (full set) | 27.122
[5 empty] | Total (no screen) | 15.102